## Sheet1
domain | flow | monitoredPointType | insightId | insightName | description | category | unit | type | format | restName | physicalTarget | expression | translatedExpression
WiFi | wc_sliding_window | associatedDevice | samples_count | Samples Count | Samples Count | KPI |  | integer |  | samples_count | samples_count | count(distinct({ts})) | count(distinct(ts))
WiFi | wc_sliding_window | associatedDevice | period | Period | Period | KPI | sec | bigint |  | period | period | max({ts}) - min({ts}) | max(ts) - min(ts)
WiFi | wc_sliding_window | associatedDevice | wifi_avg_throughput | Wifi Avg Throughput | Wifi Avg Throughput | KPI | Kbps | double | #.## | wifi_avg_throughput | wifi_avg_throughput | avg({sta_info.dl_throughput + sta_info.ul_throughput}) | avg(sta_info.dl_throughput + sta_info.ul_throughput)
WiFi | wc_sliding_window | associatedDevice | wifi_avg_packets | Wifi Avg Packets | Wifi Avg Packets | KPI |  | double | #.## | wifi_avg_packets | wifi_avg_packets | avg({sta_info.tx_packets + sta_info.rx_packets}) | avg(sta_info.tx_packets + sta_info.rx_packets)
WiFi | wc_sliding_window | associatedDevice | wifi_avg_errorrate | Wifi Avg Errorrate | Wifi Avg Errorrate | KPI |  | double | #.## | wifi_avg_errorrate | wifi_avg_errorrate | avg({sta_info.tx_per}) | avg(sta_info.tx_per)
WiFi | wc_sliding_window | associatedDevice | wifi_assocdevice_stats_packetssent | Wifi Assocdevice Stats Packetssent | Wifi Assocdevice Stats Packetssent | KPI |  | integer |  | wifi_assocdevice_stats_packetssent | wifi_assocdevice_stats_packetssent | sum({sta_info.tx_packets}) | sum(sta_info.tx_packets)
WiFi | wc_sliding_window | associatedDevice | wifi_assocdevice_stats_packetsreceived | Wifi Assocdevice Stats Packetsreceived | Wifi Assocdevice Stats Packetsreceived | KPI |  | integer |  | wifi_assocdevice_stats_packetsreceived | wifi_assocdevice_stats_packetsreceived | sum({sta_info.rx_packets}) | sum(sta_info.rx_packets)
WiFi | wc_sliding_window | associatedDevice | wifi_assocdevice_assoctime | Wifi Assocdevice Assoctime | Wifi Assocdevice Assoctime | KPI | sec | double | #.## | wifi_assocdevice_assoctime | wifi_assocdevice_assoctime | avg({sta_info.assoc_time}) | avg(sta_info.assoc_time)
WiFi | wc_sliding_window | associatedDevice | wifi_ds_data_volume_mb | Wifi Ds Data Volume Mb | Wifi Ds Data Volume Mb | KPI | MB | double | #.## | wifi_ds_data_volume_mb | wifi_ds_data_volume_mb | sum({sta_info.tx_bytes})/(1024 * 1024) | sum(sta_info.tx_bytes)/(1024 * 1024)
WiFi | wc_sliding_window | associatedDevice | wifi_us_data_volume_mb | Wifi Us Data Volume Mb | Wifi Us Data Volume Mb | KPI | MB | double | #.## | wifi_us_data_volume_mb | wifi_us_data_volume_mb | sum({sta_info.rx_bytes})/(1024 * 1024) | sum(sta_info.rx_bytes)/(1024 * 1024)
WiFi | wc_sliding_window | associatedDevice | wifi_avg_assocdevice_txbitrate_mbps | Wifi Avg Assocdevice Txbitrate Mbps | Wifi Avg Assocdevice Txbitrate Mbps | KPI | Mbps | double | #.## | wifi_avg_assocdevice_txbitrate_mbps | wifi_avg_assocdevice_txbitrate_mbps | avg({sta_info.tx_bitrate}) | avg(sta_info.tx_bitrate)
WiFi | wc_sliding_window | associatedDevice | wifi_avg_assocdevice_rxbitrate_mbps | Wifi Avg Assocdevice Rxbitrate Mbps | Wifi Avg Assocdevice Rxbitrate Mbps | KPI | Mbps | double | #.## | wifi_avg_assocdevice_rxbitrate_mbps | wifi_avg_assocdevice_rxbitrate_mbps | avg({sta_info.rx_bitrate}) | avg(sta_info.rx_bitrate)
WiFi | wc_sliding_window | associatedDevice | wifi_max_assocdevice_txbitrate_mbps | Wifi Max Assocdevice Txbitrate Mbps | Wifi Max Assocdevice Txbitrate Mbps | KPI | Mbps | integer |  | wifi_max_assocdevice_txbitrate_mbps | wifi_max_assocdevice_txbitrate_mbps | max({sta_info.tx_bitrate}) | max(sta_info.tx_bitrate)
WiFi | wc_sliding_window | associatedDevice | wifi_max_assocdevice_rxbitrate_mbps | Wifi Max Assocdevice Rxbitrate Mbps | Wifi Max Assocdevice Rxbitrate Mbps | KPI | Mbps | integer |  | wifi_max_assocdevice_rxbitrate_mbps | wifi_max_assocdevice_rxbitrate_mbps | max({sta_info.rx_bitrate}) | max(sta_info.rx_bitrate)
WiFi | wc_sliding_window | associatedDevice | wifi_min_assocdevice_txbitrate_mbps | Wifi Min Assocdevice Txbitrate Mbps | Wifi Min Assocdevice Txbitrate Mbps | KPI | Mbps | integer |  | wifi_min_assocdevice_txbitrate_mbps | wifi_min_assocdevice_txbitrate_mbps | min({sta_info.tx_bitrate}) | min(sta_info.tx_bitrate)
WiFi | wc_sliding_window | associatedDevice | wifi_min_assocdevice_rxbitrate_mbps | Wifi Min Assocdevice Rxbitrate Mbps | Wifi Min Assocdevice Rxbitrate Mbps | KPI | Mbps | integer |  | wifi_min_assocdevice_rxbitrate_mbps | wifi_min_assocdevice_rxbitrate_mbps | min({sta_info.rx_bitrate}) | min(sta_info.rx_bitrate)
WiFi | wc_sliding_window | associatedDevice | wifi_avg_assocdevice_signalstrength_dbm | Wifi Avg Assocdevice Signalstrength Dbm | Wifi Avg Assocdevice Signalstrength Dbm | KPI | dBm | double | #.## | wifi_avg_assocdevice_signalstrength_dbm | wifi_avg_assocdevice_signalstrength_dbm | avg({sta_info.signal}) | avg(sta_info.signal)
WiFi | wc_sliding_window | associatedDevice | wifi_assocdevice_signalstrength_variance_dbm | Wifi Assocdevice Signalstrength Variance Dbm | Wifi Assocdevice Signalstrength Variance Dbm | KPI | dBm | double | #.## | wifi_assocdevice_signalstrength_variance_dbm | wifi_assocdevice_signalstrength_variance_dbm | var_pop({sta_info.signal}) | var_pop(sta_info.signal)
WiFi | wc_sliding_window | associatedDevice | wifi_connection_signal_score | Wifi Connection Signal Score | Wifi Connection Signal Score | KQI |  | double | #.## | wifi_connection_signal_score | wifi_connection_signal_score | connection_signal_score_udaf(${connection_signal_score.wifi_strength_offset},{sta_info.signal}) | connection_signal_score_udaf(${connection_signal_score.wifi_strength_offset},sta_info.signal)
WiFi | wc_sliding_window | associatedDevice | wifi_connection_coverage_score | Wifi Connection Coverage Score | Wifi Connection Coverage Score | KQI |  | double | #.## | wifi_connection_coverage_score | wifi_connection_coverage_score | coverage_score_assoc_dvc_udaf({sta_info.signal}, {radio_interface.frequency_band}, ${wifi_associated_device_coverage_score.24ghz_coverage_offset}, ${wifi_associated_device_coverage_score.50ghz_coverage_offset}, ${wifi_associated_device_coverage_score.24ghz_max_power}, ${wifi_associated_device_coverage_score.50ghz_max_power}) | coverage_score_assoc_dvc_udaf(sta_info.signal, radio_interface.frequency_band, ${wifi_associated_device_coverage_score.24ghz_coverage_offset}, ${wifi_associated_device_coverage_score.50ghz_coverage_offset}, ${wifi_associated_device_coverage_score.24ghz_max_power}, ${wifi_associated_device_coverage_score.50ghz_max_power})
WiFi | wc_sliding_window | associatedDevice | wifi_connection_signal_observation | Wifi Connection Signal Observation | Wifi Connection Signal Observation | Observation |  | string |  | wifi_connection_signal_observation | wifi_connection_signal_observation | case when l1.{wifi_connection_signal_score} is null then 'Unknown' when l1.{wifi_connection_signal_score} >= ${wifi_connection_signal_score.score_good} then 'Good' when l1.{wifi_connection_signal_score} <= ${wifi_connection_signal_score.score_fair} then 'Degraded' when l1.{wifi_connection_signal_score} <= ${wifi_connection_signal_score.score_bad} then 'Bad' else 'Unknown' end | case when l1.wifi_connection_signal_score is null then 'Unknown' when l1.wifi_connection_signal_score >= ${wifi_connection_signal_score.score_good} then 'Good' when l1.wifi_connection_signal_score <= ${wifi_connection_signal_score.score_fair} then 'Degraded' when l1.wifi_connection_signal_score <= ${wifi_connection_signal_score.score_bad} then 'Bad' else 'Unknown' end
WiFi | wc_sliding_window | associatedDevice | wifi_coverage_observation | Wifi Coverage Observation | Wifi Coverage Observation | Observation |  | string |  | wifi_coverage_observation | wifi_coverage_observation | coverage_observation_assoc_dvc_udf (l1.{wifi_connection_coverage_score}, l1.{accesspoint_frequency_band}, ${WiFi_Associated_Device_Coverage_Observation.24GHz_coverage_observation_thresholds}, ${WiFi_Associated_Device_Coverage_Observation.50GHz_coverage_observation_thresholds}, ${WiFi_Associated_Device_Coverage_Observation.coverage_observation_values}) | coverage_observation_assoc_dvc_udf (l1.wifi_connection_coverage_score, l1.accesspoint_frequency_band, ${WiFi_Associated_Device_Coverage_Observation.24GHz_coverage_observation_thresholds}, ${WiFi_Associated_Device_Coverage_Observation.50GHz_coverage_observation_thresholds}, ${WiFi_Associated_Device_Coverage_Observation.coverage_observation_values})
WiFi | wc_sliding_window | accessPoint | samples_count | Samples Count | Samples Count | KPI |  | integer |  | samples_count | samples_count | count(distinct({ts})) | count(distinct(ts))
WiFi | wc_sliding_window | accessPoint | period | Period | Period | KPI | sec | bigint |  | period | period | max({ts}) - min({ts}) | max(ts) - min(ts)
WiFi | wc_sliding_window | accessPoint | wifi_device_associations | Wifi Device Associations | Wifi Device Associations | KPI |  | integer |  | wifi_device_associations | wifi_device_associations | count(distinct({sta_info.mac_address})) | count(distinct(sta_info.mac_address))
WiFi | wc_sliding_window | accessPoint | wifi_avg_packets | Wifi Avg Packets | Wifi Avg Packets | KPI |  | double | #.## | wifi_avg_packets | wifi_avg_packets | avg({radio_interface.tx_packets} + {radio_interface.rx_packets}) | avg(radio_interface.tx_packets + radio_interface.rx_packets)
WiFi | wc_sliding_window | accessPoint | wifi_avg_throughput | Wifi Avg Throughput | Wifi Avg Throughput | KPI | Kbps | double | #.## | wifi_avg_throughput | wifi_avg_throughput | avg({radio_interface.dl_throughput} + {radio_interface.ul_throughput}) | avg(radio_interface.dl_throughput + radio_interface.ul_throughput)
WiFi | wc_sliding_window | accessPoint | wifi_avg_packetssent | Wifi Avg Packetssent | Wifi Avg Packetssent | KPI |  | double | #.## | wifi_avg_packetssent | wifi_avg_packetssent | avg({radio_interface.tx_packets}) | avg(radio_interface.tx_packets)
WiFi | wc_sliding_window | accessPoint | wifi_avg_packetsreceived | Wifi Avg Packetsreceived | Wifi Avg Packetsreceived | KPI |  | double | #.## | wifi_avg_packetsreceived | wifi_avg_packetsreceived | avg({radio_interface.rx_packets}) | avg(radio_interface.rx_packets)
WiFi | wc_sliding_window | accessPoint | wifi_avg_errorrate | Wifi Avg Errorrate | Wifi Avg Errorrate | KPI |  | double | #.## | wifi_avg_errorrate | wifi_avg_errorrate | avg({radio_interface.tx_per} + {radio_interface.rx_per}) | avg(radio_interface.tx_per + radio_interface.rx_per)
WiFi | wc_sliding_window | accessPoint | wifi_avg_txpower | Wifi Avg Txpower | Wifi Avg Txpower | KPI | dBm | double | #.## | wifi_avg_txpower | wifi_avg_txpower | avg({radio_interface.tx_power}) | avg(radio_interface.tx_power)
WiFi | wc_sliding_window | accessPoint | wifi_min_txpower | Wifi Min Txpower | Wifi Min Txpower | KPI | dBm | integer |  | wifi_min_txpower | wifi_min_txpower | min({radio_interface.tx_power}) | min(radio_interface.tx_power)
WiFi | wc_sliding_window | accessPoint | wifi_max_txpower | Wifi Max Txpower | Wifi Max Txpower | KPI | dBm | integer |  | wifi_max_txpower | wifi_max_txpower | max({radio_interface.tx_power}) | max(radio_interface.tx_power)
WiFi | wc_sliding_window | accessPoint | wifi_avg_retransmissionrate | Wifi Avg Retransmissionrate | Wifi Avg Retransmissionrate | KPI |  | double | #.## | wifi_avg_retransmissionrate | wifi_avg_retransmissionrate | avg({radio_interface.tx_prr}) | avg(radio_interface.tx_prr)
WiFi | wc_sliding_window | accessPoint | wifi_avg_signalstrength_dbm | Wifi Avg Signalstrength Dbm | Wifi Avg Signalstrength Dbm | KPI | dBm | double | #.## | wifi_avg_signalstrength_dbm | wifi_avg_signalstrength_dbm | avg({radio_interface.signal}) | avg(radio_interface.signal)
WiFi | wc_sliding_window | accessPoint | wifi_min_signalstrength_dbm | Wifi Min Signalstrength Dbm | Wifi Min Signalstrength Dbm | KPI | dBm | double | #.## | wifi_min_signalstrength_dbm | wifi_min_signalstrength_dbm | min({radio_interface.signal}) | min(radio_interface.signal)
WiFi | wc_sliding_window | accessPoint | wifi_max_signalstrength_dbm | Wifi Max Signalstrength Dbm | Wifi Max Signalstrength Dbm | KPI | dBm | double | #.## | wifi_max_signalstrength_dbm | wifi_max_signalstrength_dbm | max({radio_interface.signal}) | max(radio_interface.signal)
WiFi | wc_sliding_window | accessPoint | wifi_ds_data_volume_mb | Wifi Ds Data Volume Mb | Wifi Ds Data Volume Mb | KPI | MB | double | #.## | wifi_ds_data_volume_mb | wifi_ds_data_volume_mb | sum({sta_info.tx_bytes})/(1024 * 1024) | sum(sta_info.tx_bytes)/(1024 * 1024)
WiFi | wc_sliding_window | accessPoint | wifi_us_data_volume_mb | Wifi Us Data Volume Mb | Wifi Us Data Volume Mb | KPI | MB | double | #.## | wifi_us_data_volume_mb | wifi_us_data_volume_mb | sum({sta_info.rx_bytes})/(1024 * 1024) | sum(sta_info.rx_bytes)/(1024 * 1024)
WiFi | wc_sliding_window | accessPoint | wifi_avg_assocdevice_txbitrate_mbps | Wifi Avg Assocdevice Txbitrate Mbps | Wifi Avg Assocdevice Txbitrate Mbps | KPI | Mbps | double | #.## | wifi_avg_assocdevice_txbitrate_mbps | wifi_avg_assocdevice_txbitrate_mbps | avg({sta_info.tx_bitrate}) | avg(sta_info.tx_bitrate)
WiFi | wc_sliding_window | accessPoint | wifi_max_assocdevice_txbitrate_mbps | Wifi Max Assocdevice Txbitrate Mbps | Wifi Max Assocdevice Txbitrate Mbps | KPI | Mbps | integer |  | wifi_max_assocdevice_txbitrate_mbps | wifi_max_assocdevice_txbitrate_mbps | max({sta_info.tx_bitrate}) | max(sta_info.tx_bitrate)
WiFi | wc_sliding_window | accessPoint | wifi_min_assocdevice_txbitrate_mbps | Wifi Min Assocdevice Txbitrate Mbps | Wifi Min Assocdevice Txbitrate Mbps | KPI | Mbps | integer |  | wifi_min_assocdevice_txbitrate_mbps | wifi_min_assocdevice_txbitrate_mbps | min({sta_info.tx_bitrate}) | min(sta_info.tx_bitrate)
WiFi | wc_sliding_window | accessPoint | wifi_avg_assocdevice_rxbitrate_mbps | Wifi Avg Assocdevice Rxbitrate Mbps | Wifi Avg Assocdevice Rxbitrate Mbps | KPI | Mbps | double | #.## | wifi_avg_assocdevice_rxbitrate_mbps | wifi_avg_assocdevice_rxbitrate_mbps | avg({sta_info.rx_bitrate)} | avg(sta_info.rx_bitrate)
WiFi | wc_sliding_window | accessPoint | wifi_max_assocdevice_rxbitrate_mbps | Wifi Max Assocdevice Rxbitrate Mbps | Wifi Max Assocdevice Rxbitrate Mbps | KPI | Mbps | integer |  | wifi_max_assocdevice_rxbitrate_mbps | wifi_max_assocdevice_rxbitrate_mbps | max({sta_info.rx_bitrate}) | max(sta_info.rx_bitrate)
WiFi | wc_sliding_window | accessPoint | wifi_min_assocdevice_rxbitrate_mbps | Wifi Min Assocdevice Rxbitrate Mbps | Wifi Min Assocdevice Rxbitrate Mbps | KPI | Mbps | integer |  | wifi_min_assocdevice_rxbitrate_mbps | wifi_min_assocdevice_rxbitrate_mbps | min({sta_info.rx_bitrate}) | min(sta_info.rx_bitrate)
WiFi | wc_sliding_window | accessPoint | wifi_avg_assocdevice_snr_db | Wifi Avg Assocdevice Snr Db | Wifi Avg Assocdevice Snr Db | KPI | dB | double | #.## | wifi_avg_assocdevice_snr_db | wifi_avg_assocdevice_snr_db | avg({radio_interface.signal} / {channel_info.noise}) | avg(radio_interface.signal / channel_info.noise)
WiFi | wc_sliding_window | accessPoint | wifi_max_assocdevice_snr_db | Wifi Max Assocdevice Snr Db | Wifi Max Assocdevice Snr Db | KPI | dB | double | #.## | wifi_max_assocdevice_snr_db | wifi_max_assocdevice_snr_db | max({radio_interface.signal} / {channel_info.noise}) | max(radio_interface.signal / channel_info.noise)
WiFi | wc_sliding_window | accessPoint | wifi_min_assocdevice_snr_db | Wifi Min Assocdevice Snr Db | Wifi Min Assocdevice Snr Db | KPI | dB | double | #.## | wifi_min_assocdevice_snr_db | wifi_min_assocdevice_snr_db | min({radio_interface.signal} / {channel_info.noise}) | min(radio_interface.signal / channel_info.noise)
WiFi | wc_sliding_window | accessPoint | wifi_connection_signal_score | Wifi Connection Signal Score | Wifi Connection Signal Score | KQI |  | double | #.## | wifi_connection_signal_score | wifi_connection_signal_score | connection_signal_score_udaf(${connection_signal_score.wifi_strength_offset}, {radio_interface.signal}) | connection_signal_score_udaf(${connection_signal_score.wifi_strength_offset}, radio_interface.signal)
WiFi | wc_sliding_window | accessPoint | wifi_signalstrength_observation | Wifi Signalstrength Observation | Wifi Signalstrength Observation | Observation |  | string |  | wifi_signalstrength_observation | wifi_signalstrength_observation | case when l1.{wifi_avg_signalstrength_dbm} is null then 'unknown' when l1.{wifi_avg_signalstrength_dbm} < -90 then 'ap_unusable' when (l1.{wifi_avg_signalstrength_dbm} <= -80 and l1.{wifi_avg_signalstrength_dbm} > -90) then 'ap_notusable' when (l1.{wifi_avg_signalstrength_dbm} <= -70 and l1.{wifi_avg_signalstrength_dbm} > -80) then 'ap_usableok' when (l1.{wifi_avg_signalstrength_dbm} <= -67 and l1.{wifi_avg_signalstrength_dbm} > -70) then 'ap_usableverygood' else 'ap_usableexcellent' end | case when l1.wifi_avg_signalstrength_dbm is null then 'unknown' when l1.wifi_avg_signalstrength_dbm < -90 then 'ap_unusable' when (l1.wifi_avg_signalstrength_dbm <= -80 and l1.wifi_avg_signalstrength_dbm > -90) then 'ap_notusable' when (l1.wifi_avg_signalstrength_dbm <= -70 and l1.wifi_avg_signalstrength_dbm > -80) then 'ap_usableok' when (l1.wifi_avg_signalstrength_dbm <= -67 and l1.wifi_avg_signalstrength_dbm > -70) then 'ap_usableverygood' else 'ap_usableexcellent' end
WiFi | wc_sliding_window | accessPoint | wifi_retransmissionerrorrate_observation | Wifi Retransmissionerrorrate Observation | Wifi Retransmissionerrorrate Observation | Observation |  | string |  | wifi_retransmissionerrorrate_observation | wifi_retransmissionerrorrate_observation | case when (l1.{wifi_avg_retransmissionrate} is null or l1.{wifi_avg_errorrate} is null) then 'unknown' when (l1.{wifi_avg_retransmissionrate} >= ${wifi_retransmissionerrorrate_observation.retransmissionrate_threshold} or l1.{wifi_avg_errorrate} >= ${wifi_retransmissionerrorrate_observation.errorrate_threshold}) then 'ap_channelinterference' else 'ap_channelerrorfree' end | case when (l1.wifi_avg_retransmissionrate is null or l1.wifi_avg_errorrate is null) then 'unknown' when (l1.wifi_avg_retransmissionrate >= ${wifi_retransmissionerrorrate_observation.retransmissionrate_threshold} or l1.wifi_avg_errorrate >= ${wifi_retransmissionerrorrate_observation.errorrate_threshold}) then 'ap_channelinterference' else 'ap_channelerrorfree' end
WiFi | wc_sliding_window | accessPoint | wifi_performance_observation | Wifi Performance Observation | Wifi Performance Observation | Observation |  | string |  | wifi_performance_observation | wifi_performance_observation | case when (l1.{wifi_avg_throughput} is null or l1.{wifi_avg_errorrate} is null) then 'unknown' when (l1.{wifi_avg_throughput} < {wifi_performance_observation.throughput_threshold_per_ap} and l1.{wifi_avg_errorrate} < ${wifi_performance_observation.errorrate_threshold_per_ap}) then 'ap_poorperformance' else 'ap_optimalperformance' end | case when (l1.wifi_avg_throughput is null or l1.wifi_avg_errorrate is null) then 'unknown' when (l1.wifi_avg_throughput < {wifi_performance_observation.throughput_threshold_per_ap} and l1.wifi_avg_errorrate < ${wifi_performance_observation.errorrate_threshold_per_ap}) then 'ap_poorperformance' else 'ap_optimalperformance' end
WiFi | wc_sliding_window | accessPoint | wifi_associations_observation | Wifi Associations Observation | Wifi Associations Observation | Observation |  | string |  | wifi_associations_observation | wifi_associations_observation | associations_obs_udaf('${hdfs.url}', '${udf.thresholds.file}', l1.{wifi_avg_signalstrength_dbm}, l1.{wifi_device_associations}) | associations_obs_udaf('${hdfs.url}', '${udf.thresholds.file}', l1.wifi_avg_signalstrength_dbm, l1.wifi_device_associations)
WiFi | wc_sliding_window | radioInterface | samples_count | Samples Count | Samples Count | KPI |  | integer |  | samples_count | samples_count | count(distinct({ts})) | count(distinct(ts))
WiFi | wc_sliding_window | radioInterface | period | Period | Period | KPI | sec | bigint |  | period | period | max({ts}) - min({ts}) | max(ts) - min(ts)
WiFi | wc_sliding_window | radioInterface | wifi_packetssent | Wifi Packetssent | Wifi Packetssent | KPI |  | integer |  | wifi_packetssent | wifi_packetssent | sum({radio_interface.tx_packets}) | sum(radio_interface.tx_packets)
WiFi | wc_sliding_window | radioInterface | wifi_packetsreceived | Wifi Packetsreceived | Wifi Packetsreceived | KPI |  | integer |  | wifi_packetsreceived | wifi_packetsreceived | sum({radio_interface.rx_packets}) | sum(radio_interface.rx_packets)
WiFi | wc_sliding_window | radioInterface | wifi_packets | Wifi Packets | Wifi Packets | KPI |  | integer |  | wifi_packets | wifi_packets | sum({radio_interface.tx_packets} + {radio_interface.rx_packets}) | sum(radio_interface.tx_packets + radio_interface.rx_packets)
WiFi | wc_sliding_window | radioInterface | wifi_avg_errorrate | Wifi Avg Errorrate | Wifi Avg Errorrate | KPI |  | double | #.## | wifi_avg_errorrate | wifi_avg_errorrate | avg({radio_interface.tx_per} + {radio_interface.rx_per}) | avg(radio_interface.tx_per + radio_interface.rx_per)
WiFi | wc_sliding_window | radioInterface | wifi_min_txpower | Wifi Min Txpower | Wifi Min Txpower | KPI | dBm | integer |  | wifi_min_txpower | wifi_min_txpower | min({radio_interface.tx_power}) | min(radio_interface.tx_power)
WiFi | wc_sliding_window | radioInterface | wifi_max_txpower | Wifi Max Txpower | Wifi Max Txpower | KPI | dBm | integer |  | wifi_max_txpower | wifi_max_txpower | max({radio_interface.tx_power}) | max(radio_interface.tx_power)
WiFi | wc_sliding_window | radioInterface | wifi_avg_txpower | Wifi Avg Txpower | Wifi Avg Txpower | KPI | dBm | integer |  | wifi_avg_txpower | wifi_avg_txpower | avg({radio_interface.tx_power}) | avg(radio_interface.tx_power)
WiFi | wc_sliding_window | radioInterface | wifi_avg_retransmissionrate | Wifi Avg Retransmissionrate | Wifi Avg Retransmissionrate | KPI |  | double | #.## | wifi_avg_retransmissionrate | wifi_avg_retransmissionrate | avg({radio_interface.tx_prr}) | avg(radio_interface.tx_prr)
WiFi | wc_sliding_window | radioInterface | wifi_avg_throughput | Wifi Avg Throughput | Wifi Avg Throughput | KPI | Kbps | double | #.## | wifi_avg_throughput | wifi_avg_throughput | avg(radio_interface.dl_throughput} + {radio_interface.ul_throughput}) | avg(radio_interface.dl_throughput + radio_interface.ul_throughput)
WiFi | wc_sliding_window | radioInterface | wifi_avg_assocdevice_signalstrength_dbm | Wifi Avg Assocdevice Signalstrength Dbm | Wifi Avg Assocdevice Signalstrength Dbm | KPI | dBm | double | #.## | wifi_avg_assocdevice_signalstrength_dbm | wifi_avg_assocdevice_signalstrength_dbm | avg({radio_interface.signal}) | avg(radio_interface.signal)
WiFi | wc_sliding_window | radioInterface | wifi_avg_assocdevice_association_time | Wifi Avg Assocdevice Association Time | Wifi Avg Assocdevice Association Time | KPI | sec | double | #.## | wifi_avg_assocdevice_association_time | wifi_avg_assocdevice_association_time | avg({sta_info.assoc_time}) | avg(sta_info.assoc_time)
WiFi | wc_sliding_window | radioInterface | wifi_avg_assocdevice_txbitrate_mbps | Wifi Avg Assocdevice Txbitrate Mbps | Wifi Avg Assocdevice Txbitrate Mbps | KPI | Mbps | double | #.## | wifi_avg_assocdevice_txbitrate_mbps | wifi_avg_assocdevice_txbitrate_mbps | avg({sta_info.tx_bitrate}) | avg(sta_info.tx_bitrate)
WiFi | wc_sliding_window | radioInterface | wifi_max_assocdevice_txbitrate_mbps | Wifi Max Assocdevice Txbitrate Mbps | Wifi Max Assocdevice Txbitrate Mbps | KPI | Mbps | integer |  | wifi_max_assocdevice_txbitrate_mbps | wifi_max_assocdevice_txbitrate_mbps | max({sta_info.tx_bitrate}) | max(sta_info.tx_bitrate)
WiFi | wc_sliding_window | radioInterface | wifi_min_assocdevice_txbitrate_mbps | Wifi Min Assocdevice Txbitrate Mbps | Wifi Min Assocdevice Txbitrate Mbps | KPI | Mbps | integer |  | wifi_min_assocdevice_txbitrate_mbps | wifi_min_assocdevice_txbitrate_mbps | min({sta_info.tx_bitrate}) | min(sta_info.tx_bitrate)
WiFi | wc_sliding_window | radioInterface | wifi_avg_assocdevice_rxbitrate_mbps | Wifi Avg Assocdevice Rxbitrate Mbps | Wifi Avg Assocdevice Rxbitrate Mbps | KPI | Mbps | double | #.## | wifi_avg_assocdevice_rxbitrate_mbps | wifi_avg_assocdevice_rxbitrate_mbps | avg({sta_info.rx_bitrate)} | avg(sta_info.rx_bitrate)
WiFi | wc_sliding_window | radioInterface | wifi_max_assocdevice_rxbitrate_mbps | Wifi Max Assocdevice Rxbitrate Mbps | Wifi Max Assocdevice Rxbitrate Mbps | KPI | Mbps | integer |  | wifi_max_assocdevice_rxbitrate_mbps | wifi_max_assocdevice_rxbitrate_mbps | max({sta_info.rx_bitrate}) | max(sta_info.rx_bitrate)
WiFi | wc_sliding_window | radioInterface | wifi_min_assocdevice_rxbitrate_mbps | Wifi Min Assocdevice Rxbitrate Mbps | Wifi Min Assocdevice Rxbitrate Mbps | KPI | Mbps | integer |  | wifi_min_assocdevice_rxbitrate_mbps | wifi_min_assocdevice_rxbitrate_mbps | min({sta_info.rx_bitrate}) | min(sta_info.rx_bitrate)
WiFi | wc_sliding_window | radioInterface | wifi_avg_assocdevice_snr_db | Wifi Avg Assocdevice Snr Db | Wifi Avg Assocdevice Snr Db | KPI | dB | double | #.## | wifi_avg_assocdevice_snr_db | wifi_avg_assocdevice_snr_db | avg({radio_interface.signal} / {channel_info.noise}) | avg(radio_interface.signal / channel_info.noise)
WiFi | wc_sliding_window | radioInterface | wifi_device_associations | Wifi Device Associations | Wifi Device Associations | KPI |  | integer |  | wifi_device_associations | wifi_device_associations | count(distinct({sta_info.mac_address})) | count(distinct(sta_info.mac_address))
WiFi | wc_sliding_window | radioInterface | wifi_max_assocdevice_signalstrength_dbm | Wifi Max Assocdevice Signalstrength Dbm | Wifi Max Assocdevice Signalstrength Dbm | KPI | dBm | double | #.## | wifi_max_assocdevice_signalstrength_dbm | wifi_max_assocdevice_signalstrength_dbm | max({radio_interface.signal}) | max(radio_interface.signal)
WiFi | wc_sliding_window | radioInterface | wifi_min_assocdevice_signalstrength_dbm | Wifi Min Assocdevice Signalstrength Dbm | Wifi Min Assocdevice Signalstrength Dbm | KPI | dBm | double | #.## | wifi_min_assocdevice_signalstrength_dbm | wifi_min_assocdevice_signalstrength_dbm | min({radio_interface.signal}) | min(radio_interface.signal)
WiFi | wc_sliding_window | radioInterface | wifi_max_assocdevice_snr_db | Wifi Max Assocdevice Snr Db | Wifi Max Assocdevice Snr Db | KPI | dB | double | #.## | wifi_max_assocdevice_snr_db | wifi_max_assocdevice_snr_db | max({radio_interface.signal} / {channel_info.noise}) | max(radio_interface.signal / channel_info.noise)
WiFi | wc_sliding_window | radioInterface | wifi_min_assocdevice_snr_db | Wifi Min Assocdevice Snr Db | Wifi Min Assocdevice Snr Db | KPI | dB | double | #.## | wifi_min_assocdevice_snr_db | wifi_min_assocdevice_snr_db | min({radio_interface.signal} / {channel_info.noise}) | min(radio_interface.signal / channel_info.noise)
WiFi | wc_sliding_window | radioInterface | wifi_connection_signal_score | Wifi Connection Signal Score | Wifi Connection Signal Score | KQI |  | double | #.## | wifi_connection_signal_score | wifi_connection_signal_score | connection_signal_score_udaf(${connection_signal_score.wifi_strength_offset}, {sta_info.signal}) | connection_signal_score_udaf(${connection_signal_score.wifi_strength_offset}, sta_info.signal)
WiFi | wc_sliding_window | radioInterface
WiFi | wc_sliding_window | radioInterface
WiFi | wc_sliding_window | radioInterface
WiFi | wc_sliding_window | radioInterface
WiFi | wc_sliding_window | radioInterface
WiFi | wc_sliding_window | radioInterface | wifi_txpowercoverage_observation | Wifi Txpowercoverage Observation | Wifi Txpowercoverage Observation | Observation |  | string |  | wifi_txpowercoverage_observation | wifi_txpowercoverage_observation
WiFi | wc_sliding_window | radioInterface | wifi_channel_hopping_observation | Wifi Channel Hopping Observation | Wifi Channel Hopping Observation | Observation |  | string |  | wifi_channel_hopping_observation | wifi_channel_hopping_observation
WiFi | wc_sliding_window | radioInterface | wifi_associations_observation | Wifi Associations Observation | Wifi Associations Observation | Observation |  | string |  | wifi_associations_observation | wifi_associations_observation
WiFi | wc_sliding_window | radioInterface | wifi_connection_quality_observation | Wifi Connection Quality Observation | Wifi Connection Quality Observation | Observation |  | string |  | wifi_connection_quality_observation | wifi_connection_quality_observation
WiFi | wc_sliding_window | radioInterface | wifi_connection_signal_observation | Wifi Connection Signal Observation | Wifi Connection Signal Observation | Observation |  | string |  | wifi_connection_signal_observation | wifi_connection_signal_observation
WiFi | wc_sliding_window | radioInterface | wifi_coverage_observation | Wifi Coverage Observation | Wifi Coverage Observation | Observation |  | string |  | wifi_coverage_observation | wifi_coverage_observation
WiFi | wc_sliding_window | radioInterface | wifi_interference_observation | Wifi Interference Observation | Wifi Interference Observation | Observation |  | string |  | wifi_interference_observation | wifi_interference_observation
WiFi | wc_sliding_window | radioInterface | wifi_throughput_observation | Wifi Throughput Observation | Wifi Throughput Observation | Observation |  | string |  | wifi_throughput_observation | wifi_throughput_observation
WiFi | wc_sliding_window | meshRouter | samples_count | Samples Count | Samples Count | KPI |  | integer |  | samples_count | samples_count | count(distinct({ts})) | count(distinct(ts))
WiFi | wc_sliding_window | meshRouter | period | Period | Period | KPI | sec | bigint |  | period | period | max({ts}) - min({ts}) | max(ts) - min(ts)
WiFi | wc_sliding_window | meshRouter | wifi_device_associations | Wifi Device Associations | Wifi Device Associations | KPI |  | integer |  | wifi_device_associations | wifi_device_associations | count(distinct({sta_info.mac_address})) | count(distinct(sta_info.mac_address))
WiFi | wc_sliding_window | meshRouter | wifi_avg_packets | Wifi Avg Packets | Wifi Avg Packets | KPI |  | double | #.## | wifi_avg_packets | wifi_avg_packets | avg({radio_interface.tx_packets} + {radio_interface.rx_packets}) | avg(radio_interface.tx_packets + radio_interface.rx_packets)
WiFi | wc_sliding_window | meshRouter | wifi_avg_throughput | Wifi Avg Throughput | Wifi Avg Throughput | KPI | Kbps | double | #.## | wifi_avg_throughput | wifi_avg_throughput | avg({radio_interface.dl_throughput} + {radio_interface.ul_throughput}) | avg(radio_interface.dl_throughput + radio_interface.ul_throughput)
WiFi | wc_sliding_window | meshRouter | wifi_avg_packetssent | Wifi Avg Packetssent | Wifi Avg Packetssent | KPI |  | double | #.## | wifi_avg_packetssent | wifi_avg_packetssent | avg({radio_interface.tx_packets}) | avg(radio_interface.tx_packets)
WiFi | wc_sliding_window | meshRouter | wifi_avg_packetsreceived | Wifi Avg Packetsreceived | Wifi Avg Packetsreceived | KPI |  | double | #.## | wifi_avg_packetsreceived | wifi_avg_packetsreceived | avg({radio_interface.rx_packets}) | avg(radio_interface.rx_packets)
WiFi | wc_sliding_window | meshRouter | wifi_avg_errorrate | Wifi Avg Errorrate | Wifi Avg Errorrate | KPI |  | double | #.## | wifi_avg_errorrate | wifi_avg_errorrate | avg({radio_interface.tx_per} + {radio_interface.rx_per}) | avg(radio_interface.tx_per + radio_interface.rx_per)
WiFi | wc_sliding_window | meshRouter | wifi_avg_txpower | Wifi Avg Txpower | Wifi Avg Txpower | KPI | dBm | double | #.## | wifi_avg_txpower | wifi_avg_txpower | avg({radio_interface.tx_power}) | avg(radio_interface.tx_power)
WiFi | wc_sliding_window | meshRouter | wifi_min_txpower | Wifi Min Txpower | Wifi Min Txpower | KPI | dBm | integer |  | wifi_min_txpower | wifi_min_txpower | min({radio_interface.tx_power}) | min(radio_interface.tx_power)
WiFi | wc_sliding_window | meshRouter | wifi_max_txpower | Wifi Max Txpower | Wifi Max Txpower | KPI | dBm | integer |  | wifi_max_txpower | wifi_max_txpower | max({radio_interface.tx_power}) | max(radio_interface.tx_power)
WiFi | wc_sliding_window | meshRouter | wifi_avg_retransmissionrate | Wifi Avg Retransmissionrate | Wifi Avg Retransmissionrate | KPI |  | double | #.## | wifi_avg_retransmissionrate | wifi_avg_retransmissionrate | avg({radio_interface.tx_prr}) | avg(radio_interface.tx_prr)
WiFi | wc_sliding_window | meshRouter | wifi_avg_signalstrength_dbm | Wifi Avg Signalstrength Dbm | Wifi Avg Signalstrength Dbm | KPI | dBm | double | #.## | wifi_avg_signalstrength_dbm | wifi_avg_signalstrength_dbm | avg({radio_interface.signal}) | avg(radio_interface.signal)
WiFi | wc_sliding_window | meshRouter | wifi_min_signalstrength_dbm | Wifi Min Signalstrength Dbm | Wifi Min Signalstrength Dbm | KPI | dBm | double | #.## | wifi_min_signalstrength_dbm | wifi_min_signalstrength_dbm | min({radio_interface.signal}) | min(radio_interface.signal)
WiFi | wc_sliding_window | meshRouter | wifi_max_signalstrength_dbm | Wifi Max Signalstrength Dbm | Wifi Max Signalstrength Dbm | KPI | dBm | double | #.## | wifi_max_signalstrength_dbm | wifi_max_signalstrength_dbm | max({radio_interface.signal}) | max(radio_interface.signal)
WiFi | wc_sliding_window | meshRouter | wifi_ds_data_volume_mb | Wifi Ds Data Volume Mb | Wifi Ds Data Volume Mb | KPI | MB | double | #.## | wifi_ds_data_volume_mb | wifi_ds_data_volume_mb | sum({sta_info.tx_bytes})/(1024 * 1024) | sum(sta_info.tx_bytes)/(1024 * 1024)
WiFi | wc_sliding_window | meshRouter | wifi_us_data_volume_mb | Wifi Us Data Volume Mb | Wifi Us Data Volume Mb | KPI | MB | double | #.## | wifi_us_data_volume_mb | wifi_us_data_volume_mb | sum({sta_info.rx_bytes})/(1024 * 1024) | sum(sta_info.rx_bytes)/(1024 * 1024)
WiFi | wc_sliding_window | meshRouter | wifi_avg_assocdevice_txbitrate_mbps | Wifi Avg Assocdevice Txbitrate Mbps | Wifi Avg Assocdevice Txbitrate Mbps | KPI | Mbps | double | #.## | wifi_avg_assocdevice_txbitrate_mbps | wifi_avg_assocdevice_txbitrate_mbps | avg({sta_info.tx_bitrate}) | avg(sta_info.tx_bitrate)
WiFi | wc_sliding_window | meshRouter | wifi_max_assocdevice_txbitrate_mbps | Wifi Max Assocdevice Txbitrate Mbps | Wifi Max Assocdevice Txbitrate Mbps | KPI | Mbps | integer |  | wifi_max_assocdevice_txbitrate_mbps | wifi_max_assocdevice_txbitrate_mbps | max({sta_info.tx_bitrate}) | max(sta_info.tx_bitrate)
WiFi | wc_sliding_window | meshRouter | wifi_min_assocdevice_txbitrate_mbps | Wifi Min Assocdevice Txbitrate Mbps | Wifi Min Assocdevice Txbitrate Mbps | KPI | Mbps | integer |  | wifi_min_assocdevice_txbitrate_mbps | wifi_min_assocdevice_txbitrate_mbps | min({sta_info.tx_bitrate}) | min(sta_info.tx_bitrate)
WiFi | wc_sliding_window | meshRouter | wifi_avg_assocdevice_rxbitrate_mbps | Wifi Avg Assocdevice Rxbitrate Mbps | Wifi Avg Assocdevice Rxbitrate Mbps | KPI | Mbps | double | #.## | wifi_avg_assocdevice_rxbitrate_mbps | wifi_avg_assocdevice_rxbitrate_mbps | avg({sta_info.rx_bitrate)} | avg(sta_info.rx_bitrate)
WiFi | wc_sliding_window | meshRouter | wifi_max_assocdevice_rxbitrate_mbps | Wifi Max Assocdevice Rxbitrate Mbps | Wifi Max Assocdevice Rxbitrate Mbps | KPI | Mbps | integer |  | wifi_max_assocdevice_rxbitrate_mbps | wifi_max_assocdevice_rxbitrate_mbps | max({sta_info.rx_bitrate}) | max(sta_info.rx_bitrate)
WiFi | wc_sliding_window | meshRouter | wifi_min_assocdevice_rxbitrate_mbps | Wifi Min Assocdevice Rxbitrate Mbps | Wifi Min Assocdevice Rxbitrate Mbps | KPI | Mbps | integer |  | wifi_min_assocdevice_rxbitrate_mbps | wifi_min_assocdevice_rxbitrate_mbps | min({sta_info.rx_bitrate}) | min(sta_info.rx_bitrate)
WiFi | wc_sliding_window | meshRouter | wifi_avg_assocdevice_snr_db | Wifi Avg Assocdevice Snr Db | Wifi Avg Assocdevice Snr Db | KPI | dB | double | #.## | wifi_avg_assocdevice_snr_db | wifi_avg_assocdevice_snr_db | avg({radio_interface.signal} / {channel_info.noise}) | avg(radio_interface.signal / channel_info.noise)
WiFi | wc_sliding_window | meshRouter | wifi_max_assocdevice_snr_db | Wifi Max Assocdevice Snr Db | Wifi Max Assocdevice Snr Db | KPI | dB | double | #.## | wifi_max_assocdevice_snr_db | wifi_max_assocdevice_snr_db | max({radio_interface.signal} / {channel_info.noise}) | max(radio_interface.signal / channel_info.noise)
WiFi | wc_sliding_window | meshRouter | wifi_min_assocdevice_snr_db | Wifi Min Assocdevice Snr Db | Wifi Min Assocdevice Snr Db | KPI | dB | double | #.## | wifi_min_assocdevice_snr_db | wifi_min_assocdevice_snr_db | min({radio_interface.signal} / {channel_info.noise}) | min(radio_interface.signal / channel_info.noise)
WiFi | wc_sliding_window | meshRouter | wifi_connection_signal_score_2.4ghz | Wifi Connection Signal Score 2.4Ghz | Wifi Connection Signal Score 2.4Ghz | KQI |  | double | #.## | wifi_connection_signal_score_2.4ghz | wifi_connection_signal_score_2.4ghz | {TODO} | TODO
WiFi | wc_sliding_window | meshRouter | wifi_connection_signal_score_5ghz | Wifi Connection Signal Score 5Ghz | Wifi Connection Signal Score 5Ghz | KQI |  | double | #.## | wifi_connection_signal_score_5ghz | wifi_connection_signal_score_5ghz | {TODO} | TODO
WiFi | wc_sliding_window | meshRouter | wifi_connection_coverage_score_2.4ghz | Wifi Connection Coverage Score 2.4Ghz | Wifi Connection Coverage Score 2.4Ghz | KQI |  | double | #.## | wifi_connection_coverage_score_2.4ghz | wifi_connection_coverage_score_2.4ghz | {TODO} | TODO
WiFi | wc_sliding_window | meshRouter | wifi_connection_coverage_score_5ghz | Wifi Connection Coverage Score 5Ghz | Wifi Connection Coverage Score 5Ghz | KQI |  | double | #.## | wifi_connection_coverage_score_5ghz | wifi_connection_coverage_score_5ghz | {TODO} | TODO
WiFi | wc_sliding_window | meshRouter | wifi_connection_congestion_score_2.4ghz | Wifi Connection Congestion Score 2.4Ghz | Wifi Connection Congestion Score 2.4Ghz | KQI |  | double | #.## | wifi_connection_congestion_score_2.4ghz | wifi_connection_congestion_score_2.4ghz | {TODO} | TODO
WiFi | wc_sliding_window | meshRouter | wifi_connection_congestion_score_5ghz | Wifi Connection Congestion Score 5Ghz | Wifi Connection Congestion Score 5Ghz | KQI |  | double | #.## | wifi_connection_congestion_score_5ghz | wifi_connection_congestion_score_5ghz | {TODO} | TODO
WiFi | wc_sliding_window | meshRouter | wifi_connection_noise_score_2.4ghz | Wifi Connection Noise Score 2.4Ghz | Wifi Connection Noise Score 2.4Ghz | KQI |  | double | #.## | wifi_connection_noise_score_2.4ghz | wifi_connection_noise_score_2.4ghz | {TODO} | TODO
WiFi | wc_sliding_window | meshRouter | wifi_connection_noise_score_5ghz | Wifi Connection Noise Score 5Ghz | Wifi Connection Noise Score 5Ghz | KQI |  | double | #.## | wifi_connection_noise_score_5ghz | wifi_connection_noise_score_5ghz | {TODO} | TODO
WiFi | wc_sliding_window | meshRouter | wifi_connection_quality_score_2.4ghz | Wifi Connection Quality Score 2.4Ghz | Wifi Connection Quality Score 2.4Ghz | KQI |  | double | #.## | wifi_connection_quality_score_2.4ghz | wifi_connection_quality_score_2.4ghz | {TODO} | TODO
WiFi | wc_sliding_window | meshRouter | wifi_connection_quality_score_5ghz | Wifi Connection Quality Score 5Ghz | Wifi Connection Quality Score 5Ghz | KQI |  | double | #.## | wifi_connection_quality_score_5ghz | wifi_connection_quality_score_5ghz | {TODO} | TODO
WiFi | wc_sliding_window | meshRouter | wifi_signalstrength_observation | Wifi Signalstrength Observation | Wifi Signalstrength Observation | Observation |  | string |  | wifi_signalstrength_observation | wifi_signalstrength_observation
WiFi | wc_sliding_window | meshRouter | wifi_retransmissionerrorrate_observation | Wifi Retransmissionerrorrate Observation | Wifi Retransmissionerrorrate Observation | Observation |  | string |  | wifi_retransmissionerrorrate_observation | wifi_retransmissionerrorrate_observation
WiFi | wc_sliding_window | meshRouter | wifi_performance_observation | Wifi Performance Observation | Wifi Performance Observation | Observation |  | string |  | wifi_performance_observation | wifi_performance_observation
WiFi | wc_sliding_window | meshRouter | wifi_associations_observation | Wifi Associations Observation | Wifi Associations Observation | Observation |  | string |  | wifi_associations_observation | wifi_associations_observation
WiFi | wc_sliding_window | meshRouter | wifi_connection_quality_observation | Wifi Connection Quality Observation | Wifi Connection Quality Observation | Observation |  | string |  | wifi_connection_quality_observation | wifi_connection_quality_observation
WiFi | wc_sliding_window | meshRouter | wifi_connection_signal_observation | Wifi Connection Signal Observation | Wifi Connection Signal Observation | Observation |  | string |  | wifi_connection_signal_observation | wifi_connection_signal_observation
WiFi | wc_sliding_window | meshRouter | wifi_coverage_observation | Wifi Coverage Observation | Wifi Coverage Observation | Observation |  | string |  | wifi_coverage_observation | wifi_coverage_observation