## Sheet1
domain | flow | monitoredPointType | insightId | insightName | description | category | unit | type | format | restName | physicalTarget | expression | translatedExpression
WiFi | wc_streaming | meshRouter | wifi_packets | Wifi Packets | Wifi Packets | KPI |  | integer |  | wifi_packets | wifi_packets | sum({radio_interface.tx_packets} + {radio_interface.rx_packets}) | sum(radio_interface.tx_packets + radio_interface.rx_packets)
WiFi | wc_streaming | meshRouter | wifi_throughput | Wifi Throughput | Wifi Throughput | KPI | Kbps | bigint |  | wifi_throughput | wifi_throughput | sum({radio_interface.dl_throughput} + {radio_interface.ul_throughput}) | sum(radio_interface.dl_throughput + radio_interface.ul_throughput)
WiFi | wc_streaming | meshRouter | wifi_packetssend | Wifi Packetssend | Wifi Packetssend | KPI |  | integer |  | wifi_packetssend | wifi_packetssend | sum({radio_interface.tx_packets}) | sum(radio_interface.tx_packets)
WiFi | wc_streaming | meshRouter | wifi_packetsreceived | Wifi Packetsreceived | Wifi Packetsreceived | KPI |  | integer |  | wifi_packetsreceived | wifi_packetsreceived | sum({radio_interface.rx_packets}) | sum(radio_interface.rx_packets)
WiFi | wc_streaming | meshRouter | wifi_avg_errorrate | Wifi Avg Errorrate | Wifi Avg Errorrate | KPI |  | double | #.## | wifi_avg_errorrate | wifi_avg_errorrate | avg({radio_interface.tx_per} + {radio_interface.rx_per}) | avg(radio_interface.tx_per + radio_interface.rx_per)
WiFi | wc_streaming | meshRouter | wifi_avg_txpower | Wifi Avg Txpower | Wifi Avg Txpower | KPI | dBm | double | #.## | wifi_avg_txpower | wifi_avg_txpower | avg({radio_interface.tx_power}) | avg(radio_interface.tx_power)
WiFi | wc_streaming | meshRouter | wifi_min_txpower | Wifi Min Txpower | Wifi Min Txpower | KPI | dBm | integer |  | wifi_min_txpower | wifi_min_txpower | min({radio_interface.tx_power}) | min(radio_interface.tx_power)
WiFi | wc_streaming | meshRouter | wifi_max_txpower | Wifi Max Txpower | Wifi Max Txpower | KPI | dBm | integer |  | wifi_max_txpower | wifi_max_txpower | max({radio_interface.tx_power}) | max(radio_interface.tx_power)
WiFi | wc_streaming | meshRouter | wifi_avg_retransmissionrate | Wifi Avg Retransmissionrate | Wifi Avg Retransmissionrate | KPI |  | double | #.## | wifi_avg_retransmissionrate | wifi_avg_retransmissionrate | avg({radio_interface.tx_prr}) | avg(radio_interface.tx_prr)
WiFi | wc_streaming | meshRouter | wifi_avg_signalstrength_dbm | Wifi Avg Signalstrength Dbm | Wifi Avg Signalstrength Dbm | KPI | dBm | double | #.## | wifi_avg_signalstrength_dbm | wifi_avg_signalstrength_dbm | avg({radio_interface.signal}) | avg(radio_interface.signal)
WiFi | wc_streaming | meshRouter | wifi_min_signalstrength_dbm | Wifi Min Signalstrength Dbm | Wifi Min Signalstrength Dbm | KPI | dBm | double | #.## | wifi_min_signalstrength_dbm | wifi_min_signalstrength_dbm | min({radio_interface.signal}) | min(radio_interface.signal)
WiFi | wc_streaming | meshRouter | wifi_max_signalstrength_dbm | Wifi Max Signalstrength Dbm | Wifi Max Signalstrength Dbm | KPI | dBm | double | #.## | wifi_max_signalstrength_dbm | wifi_max_signalstrength_dbm | max({radio_interface.signal}) | max(radio_interface.signal)
WiFi | wc_streaming | meshRouter | wifi_device_associations | Wifi Device Associations | Wifi Device Associations | KPI |  | integer |  | wifi_device_associations | wifi_device_associations | sum({radio_interface.num_of_stas}) | sum(radio_interface.num_of_stas)
WiFi | wc_streaming | meshRouter | wifi_ds_data_volume_mb | Wifi Ds Data Volume Mb | Wifi Ds Data Volume Mb | KPI | MB | bigint |  | wifi_ds_data_volume_mb | wifi_ds_data_volume_mb | sum({sta_info.tx_bytes})/(1024 * 1024) | sum(sta_info.tx_bytes)/(1024 * 1024)
WiFi | wc_streaming | meshRouter | wifi_us_data_volume_mb | Wifi Us Data Volume Mb | Wifi Us Data Volume Mb | KPI | MB | bigint |  | wifi_us_data_volume_mb | wifi_us_data_volume_mb | sum({sta_info.rx_bytes})/(1024 * 1024) | sum(sta_info.rx_bytes)/(1024 * 1024)
WiFi | wc_streaming | meshRouter | wifi_avg_assocdevice_txbitrate_mbps | Wifi Avg Assocdevice Txbitrate Mbps | Wifi Avg Assocdevice Txbitrate Mbps | KPI | Mbps | double | #.## | wifi_avg_assocdevice_txbitrate_mbps | wifi_avg_assocdevice_txbitrate_mbps | avg({sta_info.tx_bitrate}) | avg(sta_info.tx_bitrate)
WiFi | wc_streaming | meshRouter | wifi_max_assocdevice_txbitrate_mbps | Wifi Max Assocdevice Txbitrate Mbps | Wifi Max Assocdevice Txbitrate Mbps | KPI | Mbps | integer |  | wifi_max_assocdevice_txbitrate_mbps | wifi_max_assocdevice_txbitrate_mbps | max({sta_info.tx_bitrate}) | max(sta_info.tx_bitrate)
WiFi | wc_streaming | meshRouter | wifi_min_assocdevice_txbitrate_mbps | Wifi Min Assocdevice Txbitrate Mbps | Wifi Min Assocdevice Txbitrate Mbps | KPI | Mbps | integer |  | wifi_min_assocdevice_txbitrate_mbps | wifi_min_assocdevice_txbitrate_mbps | min({sta_info.tx_bitrate}) | min(sta_info.tx_bitrate)
WiFi | wc_streaming | meshRouter | wifi_avg_assocdevice_rxbitrate_mbps | Wifi Avg Assocdevice Rxbitrate Mbps | Wifi Avg Assocdevice Rxbitrate Mbps | KPI | Mbps | double | #.## | wifi_avg_assocdevice_rxbitrate_mbps | wifi_avg_assocdevice_rxbitrate_mbps | avg({sta_info.rx_bitrate}) | avg(sta_info.rx_bitrate)
WiFi | wc_streaming | meshRouter | wifi_max_assocdevice_rxbitrate_mbps | Wifi Max Assocdevice Rxbitrate Mbps | Wifi Max Assocdevice Rxbitrate Mbps | KPI | Mbps | integer |  | wifi_max_assocdevice_rxbitrate_mbps | wifi_max_assocdevice_rxbitrate_mbps | max({sta_info.rx_bitrate}) | max(sta_info.rx_bitrate)
WiFi | wc_streaming | meshRouter | wifi_min_assocdevice_rxbitrate_mbps | Wifi Min Assocdevice Rxbitrate Mbps | Wifi Min Assocdevice Rxbitrate Mbps | KPI | Mbps | integer |  | wifi_min_assocdevice_rxbitrate_mbps | wifi_min_assocdevice_rxbitrate_mbps | min({sta_info.rx_bitrate}) | min(sta_info.rx_bitrate)
WiFi | wc_streaming | meshRouter | wifi_avg_device_snr_db | Wifi Avg Device Snr Db | Wifi Avg Device Snr Db | KPI |  | double | #.## | wifi_avg_device_snr_db | wifi_avg_device_snr_db | avg({radio_interface.signal} / {channel_info.noise}) | avg(radio_interface.signal / channel_info.noise)
WiFi | wc_streaming | meshRouter | wifi_min_device_snr_db | Wifi Min Device Snr Db | Wifi Min Device Snr Db | KPI |  | double | #.## | wifi_min_device_snr_db | wifi_min_device_snr_db | min({radio_interface.signal} / {channel_info.noise}) | min(radio_interface.signal / channel_info.noise)
WiFi | wc_streaming | meshRouter | wifi_max_device_snr_db | Wifi Max Device Snr Db | Wifi Max Device Snr Db | KPI |  | double | #.## | wifi_max_device_snr_db | wifi_max_device_snr_db | max({radio_interface.signal} / {channel_info.noise}) | max(radio_interface.signal / channel_info.noise)
WiFi | wc_streaming | radioInterface | wifi_packetssend | Wifi Packetssend | Wifi Packetssend | KPI |  | integer |  | wifi_packetssend | wifi_packetssend | sum({radio_interface.tx_packets}) | sum(radio_interface.tx_packets)
WiFi | wc_streaming | radioInterface | wifi_packetsreceived | Wifi Packetsreceived | Wifi Packetsreceived | KPI |  | integer |  | wifi_packetsreceived | wifi_packetsreceived | sum({radio_interface.rx_packets}) | sum(radio_interface.rx_packets)
WiFi | wc_streaming | radioInterface | wifi_packets | Wifi Packets | Wifi Packets | KPI |  | integer |  | wifi_packets | wifi_packets | sum({radio_interface.tx_packets} + {radio_interface.rx_packets}) | sum(radio_interface.tx_packets + radio_interface.rx_packets)
WiFi | wc_streaming | radioInterface | wifi_avg_errorrate | Wifi Avg Errorrate | Wifi Avg Errorrate | KPI |  | double | #.## | wifi_avg_errorrate | wifi_avg_errorrate | avg({radio_interface.tx_per} + {radio_interface.rx_per}) | avg(radio_interface.tx_per + radio_interface.rx_per)
WiFi | wc_streaming | radioInterface | wifi_avg_txpower | Wifi Avg Txpower | Wifi Avg Txpower | KPI | dBm | double | #.## | wifi_avg_txpower | wifi_avg_txpower | avg({radio_interface.tx_power}) | avg(radio_interface.tx_power)
WiFi | wc_streaming | radioInterface | wifi_avg_retransmissionrate | Wifi Avg Retransmissionrate | Wifi Avg Retransmissionrate | KPI |  | double | #.## | wifi_avg_retransmissionrate | wifi_avg_retransmissionrate | avg({radio_interface.tx_prr}) | avg(radio_interface.tx_prr)
WiFi | wc_streaming | radioInterface | wifi_throughput | Wifi Throughput | Wifi Throughput | KPI | Kbps | bigint |  | wifi_throughput | wifi_throughput | sum({radio_interface.dl_throughput} + {radio_interface.ul_throughput}) | sum(radio_interface.dl_throughput + radio_interface.ul_throughput)
WiFi | wc_streaming | radioInterface | wifi_avg_assocdevice_signalstrength_dbm | Wifi Avg Assocdevice Signalstrength Dbm | Wifi Avg Assocdevice Signalstrength Dbm | KPI | dBm | double | #.## | wifi_avg_assocdevice_signalstrength_dbm | wifi_avg_assocdevice_signalstrength_dbm | avg({radio_interface.signal}) | avg(radio_interface.signal)
WiFi | wc_streaming | radioInterface | wifi_device_associations | Wifi Device Associations | Wifi Device Associations | KPI |  | integer |  | wifi_device_associations | wifi_device_associations | sum({radio_interface.num_of_stas}) | sum(radio_interface.num_of_stas)
WiFi | wc_streaming | accessPoint | wifi_packets | Wifi Packets | Wifi Packets | KPI |  |  |  | wifi_packets | wifi_packets | first({radio_interface.tx_packets} + {radio_interface.rx_packets}) | first(radio_interface.tx_packets + radio_interface.rx_packets)
WiFi | wc_streaming | accessPoint | wifi_throughput | Wifi Throughput | Wifi Throughput | KPI | Kbps | bigint |  | wifi_throughput | wifi_throughput | first({radio_interface.dl_throughput} + {radio_interface.ul_throughput}) | first(radio_interface.dl_throughput + radio_interface.ul_throughput)
WiFi | wc_streaming | accessPoint | wifi_packetssend | Wifi Packetssend | Wifi Packetssend | KPI |  | integer |  | wifi_packetssend | wifi_packetssend | first({radio_interface.tx_packets}) | first(radio_interface.tx_packets)
WiFi | wc_streaming | accessPoint | wifi_packetsreceived | Wifi Packetsreceived | Wifi Packetsreceived | KPI |  | integer |  | wifi_packetsreceived | wifi_packetsreceived | first({radio_interface.rx_packets}) | first(radio_interface.rx_packets)
WiFi | wc_streaming | accessPoint | wifi_errorrate | Wifi Errorrate | Wifi Errorrate | KPI |  | double | #.## | wifi_errorrate | wifi_errorrate | first({radio_interface.tx_per} + {radio_interface.rx_per}) | first(radio_interface.tx_per + radio_interface.rx_per)
WiFi | wc_streaming | accessPoint | wifi_txpower | Wifi Txpower | Wifi Txpower | KPI | dBm | integer |  | wifi_txpower | wifi_txpower | first({radio_interface.tx_power}) | first(radio_interface.tx_power)
WiFi | wc_streaming | accessPoint | wifi_retransmissionrate | Wifi Retransmissionrate | Wifi Retransmissionrate | KPI |  | double | #.## | wifi_retransmissionrate | wifi_retransmissionrate | first({radio_interface.tx_prr}) | first(radio_interface.tx_prr)
WiFi | wc_streaming | accessPoint | wifi_signalstrength_dbm | Wifi Signalstrength Dbm | Wifi Signalstrength Dbm | KPI | dBm | double | #.## | wifi_signalstrength_dbm | wifi_signalstrength_dbm | first({radio_interface.signal}) | first(radio_interface.signal)
WiFi | wc_streaming | accessPoint | wifi_device_associations | Wifi Device Associations | Wifi Device Associations | KPI |  | integer |  | wifi_device_associations | wifi_device_associations | first({radio_interface.num_of_stas}) | first(radio_interface.num_of_stas)
WiFi | wc_streaming | accessPoint | wifi_ds_data_volume_mb | Wifi Ds Data Volume Mb | Wifi Ds Data Volume Mb | KPI | MB | bigint |  | wifi_ds_data_volume_mb | wifi_ds_data_volume_mb | sum({sta_info.tx_bytes})/(1024 * 1024) | sum(sta_info.tx_bytes)/(1024 * 1024)
WiFi | wc_streaming | accessPoint | wifi_us_data_volume_mb | Wifi Us Data Volume Mb | Wifi Us Data Volume Mb | KPI | MB | bigint |  | wifi_us_data_volume_mb | wifi_us_data_volume_mb | sum({sta_info.rx_bytes})/(1024 * 1024) | sum(sta_info.rx_bytes)/(1024 * 1024)
WiFi | wc_streaming | accessPoint | wifi_avg_assocdevice_txbitrate_mbps | Wifi Avg Assocdevice Txbitrate Mbps | Wifi Avg Assocdevice Txbitrate Mbps | KPI | Mbps | double | #.## | wifi_avg_assocdevice_txbitrate_mbps | wifi_avg_assocdevice_txbitrate_mbps | avg({sta_info.tx_bitrate}) | avg(sta_info.tx_bitrate)
WiFi | wc_streaming | accessPoint | wifi_max_assocdevice_txbitrate_mbps | Wifi Max Assocdevice Txbitrate Mbps | Wifi Max Assocdevice Txbitrate Mbps | KPI | Mbps | integer |  | wifi_max_assocdevice_txbitrate_mbps | wifi_max_assocdevice_txbitrate_mbps | max({sta_info.tx_bitrate}) | max(sta_info.tx_bitrate)
WiFi | wc_streaming | accessPoint | wifi_min_assocdevice_txbitrate_mbps | Wifi Min Assocdevice Txbitrate Mbps | Wifi Min Assocdevice Txbitrate Mbps | KPI | Mbps | integer |  | wifi_min_assocdevice_txbitrate_mbps | wifi_min_assocdevice_txbitrate_mbps | min({sta_info.tx_bitrate}) | min(sta_info.tx_bitrate)
WiFi | wc_streaming | accessPoint | wifi_avg_assocdevice_rxbitrate_mbps | Wifi Avg Assocdevice Rxbitrate Mbps | Wifi Avg Assocdevice Rxbitrate Mbps | KPI | Mbps | double | #.## | wifi_avg_assocdevice_rxbitrate_mbps | wifi_avg_assocdevice_rxbitrate_mbps | avg({sta_info.rx_bitrate}) | avg(sta_info.rx_bitrate)
WiFi | wc_streaming | accessPoint | wifi_max_assocdevice_rxbitrate_mbps | Wifi Max Assocdevice Rxbitrate Mbps | Wifi Max Assocdevice Rxbitrate Mbps | KPI | Mbps | integer |  | wifi_max_assocdevice_rxbitrate_mbps | wifi_max_assocdevice_rxbitrate_mbps | max({sta_info.rx_bitrate}) | max(sta_info.rx_bitrate)
WiFi | wc_streaming | accessPoint | wifi_min_assocdevice_rxbitrate_mbps | Wifi Min Assocdevice Rxbitrate Mbps | Wifi Min Assocdevice Rxbitrate Mbps | KPI | Mbps | integer |  | wifi_min_assocdevice_rxbitrate_mbps | wifi_min_assocdevice_rxbitrate_mbps | min({sta_info.rx_bitrate}) | min(sta_info.rx_bitrate)
WiFi | wc_streaming | accessPoint | wifi_noise_dbm | Wifi Noise Dbm | Wifi Noise Dbm | KPI | dBm | integer |  | wifi_noise_dbm | wifi_noise_dbm | first({channel_info.noise}) | first(channel_info.noise)
WiFi | wc_streaming | accessPoint | wifi_device_snr_db | Wifi Device Snr Db | Wifi Device Snr Db | KPI |  | double | #.## | wifi_device_snr_db | wifi_device_snr_db | first({radio_interface.signal} / {channel_info.noise}) | first(radio_interface.signal / channel_info.noise)
WiFi | wc_streaming | associatedDevice | wifi_throughput | Wifi Throughput | Wifi Throughput | KPI | Kbps | bigint |  | wifi_throughput | wifi_throughput | first({sta_info.dl_throughput} + {sta_info.ul_throughput}) | first(sta_info.dl_throughput + sta_info.ul_throughput)
WiFi | wc_streaming | associatedDevice | wifi_packets | Wifi Packets | Wifi Packets | KPI |  | integer |  | wifi_packets | wifi_packets | first({sta_info.tx_packets} + {sta_info.rx_packets}) | first(sta_info.tx_packets + sta_info.rx_packets)
WiFi | wc_streaming | associatedDevice | wifi_connection_signal_observation | Wifi Connection Signal Observation | Wifi Connection Signal Observation | Observation | dBm | double | #.## | wifi_connection_signal_observation | wifi_connection_signal_observation | first({sta_info.signal}) | first(sta_info.signal)
WiFi | wc_streaming | associatedDevice | wifi_errorrate | Wifi Errorrate | Wifi Errorrate | KPI |  | double | #.## | wifi_errorrate | wifi_errorrate | first({sta_info.tx_per}) | first(sta_info.tx_per)
WiFi | wc_streaming | associatedDevice | wifi_assocdevice_stats_packetssend | Wifi Assocdevice Stats Packetssend | Wifi Assocdevice Stats Packetssend | KPI |  | integer |  | wifi_assocdevice_stats_packetssend | wifi_assocdevice_stats_packetssend | first({sta_info.tx_packets}) | first(sta_info.tx_packets)
WiFi | wc_streaming | associatedDevice | wifi_assocdevice_stats_packetsreceived | Wifi Assocdevice Stats Packetsreceived | Wifi Assocdevice Stats Packetsreceived | KPI |  | integer |  | wifi_assocdevice_stats_packetsreceived | wifi_assocdevice_stats_packetsreceived | first({sta_info.rx_packets}) | first(sta_info.rx_packets)
WiFi | wc_streaming | associatedDevice | wifi_assocdevice_assoctime | Wifi Assocdevice Assoctime | Wifi Assocdevice Assoctime | KPI |  | integer |  | wifi_assocdevice_assoctime | wifi_assocdevice_assoctime | first({sta_info.assoc_time}) | first(sta_info.assoc_time)
WiFi | wc_streaming | associatedDevice | wifi_ds_data_volume_mb | Wifi Ds Data Volume Mb | Wifi Ds Data Volume Mb | KPI | MB | bigint |  | wifi_ds_data_volume_mb | wifi_ds_data_volume_mb | first({sta_info.tx_bytes})/(1024 * 1024) | first(sta_info.tx_bytes)/(1024 * 1024)
WiFi | wc_streaming | associatedDevice | wifi_us_data_volume_mb | Wifi Us Data Volume Mb | Wifi Us Data Volume Mb | KPI | MB | bigint |  | wifi_us_data_volume_mb | wifi_us_data_volume_mb | first({sta_info.rx_bytes})/(1024 * 1024) | first(sta_info.rx_bytes)/(1024 * 1024)
WiFi | wc_streaming | associatedDevice | wifi_assocdevice_txbitrate_mbps | Wifi Assocdevice Txbitrate Mbps | Wifi Assocdevice Txbitrate Mbps | KPI | Mbps | integer |  | wifi_assocdevice_txbitrate_mbps | wifi_assocdevice_txbitrate_mbps | first({sta_info.tx_bitrate}) | first(sta_info.tx_bitrate)
WiFi | wc_streaming | associatedDevice | wifi_assocdevice_rxbitrate_mbps | Wifi Assocdevice Rxbitrate Mbps | Wifi Assocdevice Rxbitrate Mbps | KPI | Mbps | integer |  | wifi_assocdevice_rxbitrate_mbps | wifi_assocdevice_rxbitrate_mbps | first({sta_info.rx_bitrate}) | first(sta_info.rx_bitrate)
0
0
0
0